## Sheet
SSC | QP Code | Job Role Name | NSQF Level | Equipment Name (https://skillindia.nsdcindia.org/EquipmentDetailJobRoleWise23Apr19) | Minimum number of Equipment required (per batch of 30 trainees) | Minimum number of Equipment required (per batch of 25 trainees) | Minimum number of Equipment required (per batch of 20 trainees) | Unit Type | Is this a mandatory Equipment to be available at the Training Center (Yes/No) | Dimension/Specification/Description of the Equipment/ ANY OTHER REMARK
Automotive | ASC/Q1411 | Automotive Service Technician (Two and Three Wheelers) | 4 | Class Room | 300 | 300 | 300 | Sqft | Yes | 10 Sqft/Student (in case of less student area can be reduced proportionately)
Automotive | ASC/Q1411 | Automotive Service Technician (Two and Three Wheelers) | 4 | Standard Chair and Table | 30 | 30 | 30 | Nos | Yes | Chair with writing pad arm or table & chair
Automotive | ASC/Q1411 | Automotive Service Technician (Two and Three Wheelers) | 4 | Computer with internet | 1 | 1 | 1 | Nos | Yes
Automotive | ASC/Q1411 | Automotive Service Technician (Two and Three Wheelers) | 4 | LCD Projector | 1 | 1 | 1 | Nos | Yes
Automotive | ASC/Q1411 | Automotive Service Technician (Two and Three Wheelers) | 4 | Pin up board | 1 | 1 | 1 | Nos | Yes | Size 3 ft * 4ft
Automotive | ASC/Q1411 | Automotive Service Technician (Two and Three Wheelers) | 4 | White Board | 1 | 1 | 1 | Nos | Yes
Automotive | ASC/Q1411 | Automotive Service Technician (Two and Three Wheelers) | 4 | White Board marker | 5 | 5 | 5 | Nos | Yes
Automotive | ASC/Q1411 | Automotive Service Technician (Two and Three Wheelers) | 4 | Ramp with Pneumatic line , hydraulic/fixed | 3 | 3 | 3 | Nos | Yes
Automotive | ASC/Q1411 | Automotive Service Technician (Two and Three Wheelers) | 4 | Air compressor | 1 | 1 | 1 | Nos | Yes
Automotive | ASC/Q1411 | Automotive Service Technician (Two and Three Wheelers) | 4 | Tyre Inflater | 1 | 1 | 1 | Nos | Yes
Automotive | ASC/Q1411 | Automotive Service Technician (Two and Three Wheelers) | 4 | Spark plug cleaner | 1 | 1 | 1 | Nos | Yes
Automotive | ASC/Q1411 | Automotive Service Technician (Two and Three Wheelers) | 4 | Battery charger | 1 | 1 | 1 | Nos | Yes
Automotive | ASC/Q1411 | Automotive Service Technician (Two and Three Wheelers) | 4 | Hydrometer | 1 | 1 | 1 | Nos | Yes
Automotive | ASC/Q1411 | Automotive Service Technician (Two and Three Wheelers) | 4 | Brake bleeding equipment | 1 | 1 | 1 | Nos | Yes
Automotive | ASC/Q1411 | Automotive Service Technician (Two and Three Wheelers) | 4 | Emission gas analyser (common for Petrol, CNG, LPG) | 1 | 1 | 1 | Nos | Yes
Automotive | ASC/Q1411 | Automotive Service Technician (Two and Three Wheelers) | 4 | Airfilter cleaning bath | 1 | 1 | 1 | Nos | Yes
Automotive | ASC/Q1411 | Automotive Service Technician (Two and Three Wheelers) | 4 | Work table with vice | 2 | 2 | 2 | Nos | Yes
Automotive | ASC/Q1411 | Automotive Service Technician (Two and Three Wheelers) | 4 | Hand tools | 1 | 1 | 1 | Set | Yes
Automotive | ASC/Q1411 | Automotive Service Technician (Two and Three Wheelers) | 4 | Special tools | 1 | 1 | 1 | Set | Yes
Automotive | ASC/Q1411 | Automotive Service Technician (Two and Three Wheelers) | 4 | Hand drilling machine | 1 | 1 | 1 | Nos | Yes
Automotive | ASC/Q1411 | Automotive Service Technician (Two and Three Wheelers) | 4 | impact wrench | 1 | 1 | 1 | Nos | Yes
Automotive | ASC/Q1411 | Automotive Service Technician (Two and Three Wheelers) | 4 | Consumables like waste cloth, kerosene, oil lubricants | 1 | 1 | 1 | Ltr | Yes
Automotive | ASC/Q1411 | Automotive Service Technician (Two and Three Wheelers) | 4 | Bench grinder | 1 | 1 | 1 | Nos | Yes
Automotive | ASC/Q1411 | Automotive Service Technician (Two and Three Wheelers) | 4 | Parts washing stations | 1 | 1 | 1 | Nos | Yes
Automotive | ASC/Q1411 | Automotive Service Technician (Two and Three Wheelers) | 4 | Bearing pullers | 1 | 1 | 1 | Nos | Yes
Automotive | ASC/Q1411 | Automotive Service Technician (Two and Three Wheelers) | 4 | Oil collection tray | 2 | 2 | 2 | Nos | Yes | 2 Number Tray
Automotive | ASC/Q1411 | Automotive Service Technician (Two and Three Wheelers) | 4 | Oil measure cans (1 ltr & 1/2 ltr) | 1 | 1 | 1 | Nos | Yes
Automotive | ASC/Q1411 | Automotive Service Technician (Two and Three Wheelers) | 4 | 2 & 3 wheeler (where requried ) in complete working condition alongwith service manual | 2 | 2 | 2 | Nos | Yes
Automotive | ASC/Q1411 | Automotive Service Technician (Two and Three Wheelers) | 4 | sample of seal, sealants, gasets, joints, fastner etc | 1 | 1 | 1 | Nos | Yes
Automotive | ASC/Q1411 | Automotive Service Technician (Two and Three Wheelers) | 4 | cut sections of major Assemblies i.e. Engine, Transmission | 1 | 1 | 1 | set each | Yes
Automotive | ASC/Q1411 | Automotive Service Technician (Two and Three Wheelers) | 4 | Bins for scrap disposal | 1 | 1 | 1 | Nos | Yes
Automotive | ASC/Q1411 | Automotive Service Technician (Two and Three Wheelers) | 4 | dial indicator | 2 | 2 | 2 | Nos | Yes
Automotive | ASC/Q1411 | Automotive Service Technician (Two and Three Wheelers) | 4 | feeler gauge | 1 | 1 | 1 | Nos | Yes
Automotive | ASC/Q1411 | Automotive Service Technician (Two and Three Wheelers) | 4 | tacho meter | 1 | 1 | 1 | Nos | Yes
Automotive | ASC/Q1411 | Automotive Service Technician (Two and Three Wheelers) | 4 | Vernier caliper | 2 | 2 | 2 | Nos | Yes
Automotive | ASC/Q1411 | Automotive Service Technician (Two and Three Wheelers) | 4 | Micrometer | 2 | 2 | 2 | Nos | Yes
Automotive | ASC/Q1411 | Automotive Service Technician (Two and Three Wheelers) | 4 | Bore gauge | 1 | 1 | 1 | Nos | Yes
Automotive | ASC/Q1411 | Automotive Service Technician (Two and Three Wheelers) | 4 | Torque wrench | 1 | 1 | 1 | Nos | Yes
Automotive | ASC/Q1411 | Automotive Service Technician (Two and Three Wheelers) | 4 | Multimeter | 1 | 1 | 1 | Nos | Yes
Automotive | ASC/Q1411 | Automotive Service Technician (Two and Three Wheelers) | 4 | Wall charts - various systems, electrical circuit) | 1 | 1 | 1 | Nos | Yes
Automotive | ASC/Q1411 | Automotive Service Technician (Two and Three Wheelers) | 4 | Apron | 30 | 30 | 30 | Nos | Yes
Automotive | ASC/Q1411 | Automotive Service Technician (Two and Three Wheelers) | 4 | Hand gloves | 30 | 30 | 30 | Nos | Yes
Automotive | ASC/Q1411 | Automotive Service Technician (Two and Three Wheelers) | 4 | Safety Shoes | 30 | 30 | 30 | Nos | Yes
Automotive | ASC/Q1411 | Automotive Service Technician (Two and Three Wheelers) | 4 | Safety goggles | 30 | 30 | 30 | Nos | Yes
Automotive | ASC/Q1411 | Automotive Service Technician (Two and Three Wheelers) | 4 | Fire extinguisher | 1 | 1 | 1 | Nos | Yes
Automotive | ASC/Q1411 | Automotive Service Technician (Two and Three Wheelers) | 4 | First Aid Box | 1 | 1 | 1 | Nos | Yes