## Sheet1
Note:-For Batch sizes other than 20/25/30 pro-rata base calculation may be done for the declared batch size.
SSC | QP Code | Job Role Name | NSQF Level | Equipment Name (https://skillindia.nsdcindia.org/EquipmentDetailJobRoleWise23Apr19) | Minimum number of Equipment required (per batch of 40 trainees) | Minimum number of Equipment required (per batch of 30 trainees) | Unit Type | Is this a mandatory Equipment to be available at the Training Center (Yes/No) | Dimension/Specification/Description of the Equipment/ ANY OTHER REMARK | To be Filled by Applicant Organization(AO will fill up the availability and quantity course wise) |  |  | To be filled by DMT post verification(DMT will verify and write the availability and quantity for the center as a whole)
[10 empty] | Availability as of <Current> (To be filled as Yes or No) | Available Quantity as of <Current> | Remarks | Availability as of <Current Date> (To be filled as Yes or No) | Available Quantity for the center as a whole <Current Date> | Remarks
1 | 2 | 3 | 4 | 5 | 6 | 7 | 10 | 11 | 12 | 13 | 14 | 15 | 16 | 17 | 18
CIPET: CSTS, HAJIPUR | QG-3.5-CP-04124-2025-V2-CIPET | Mahine Operator- Tool Room | 3.5 | Slip Gauge | 1 | 1 | Absolute numbers | Yes | Standard
|  |  |  | Analog Micrometer 0-25 mm | 5 | 5 | Absolute numbers | Yes | Standard
|  |  |  | Analog Micrometer 25-50 mm | 2 | 2 | Absolute numbers | Yes | Standard
|  |  |  | Inside Micrometer 5-30 mm | 1 | 1 | Absolute numbers | Yes | Standard
|  |  |  | Depth Micrometer 0-25 mm | 1 | 1 | Absolute numbers | Yes | Standard
|  |  |  | Analog Vernier Caliper 0-150 mm | 5 | 5 | Absolute numbers | Yes | Standard
|  |  |  | Digital Vernier Calliper 0-150 mm | 1 | 1 | Absolute numbers | Yes | Standard
|  |  |  | Analog vernier Height gauge 0-500 mm | 1 | 1 | Absolute numbers | Yes | Standard
|  |  |  | Pin Gauge Set 4-4 mm | 2 | 2 | Absolute numbers | Yes | Standard
|  |  |  | Gear Tooth Vernier 0-25mm | 1 | 1 | Absolute numbers | Yes | Standard
|  |  |  | Protractor' value- 0-180 | 2 | 2 | Absolute numbers | Yes | Standard
|  |  |  | Bevel Protractor' VALUE- 0-360 | 1 | 1 | Absolute numbers | Yes | Standard
|  |  |  | Universal Bevel Protractor 0-360 | 1 | 1 | Absolute numbers | Yes | Standard
|  |  |  | Dial Indicator 0-10mm | 2 | 2 | Absolute numbers | Yes | Standard
|  |  |  | Dial Test Indicator- LC:0.01mm | 2 | 2 | Absolute numbers | Yes | Standard
|  |  |  | Radius Gauge - 0.75-5mm | 1 | 1 | Absolute numbers | Yes | Standard
|  |  |  | Radius Gauge - 5.5-13mm | 1 | 1 | Absolute numbers | Yes | Standard
|  |  |  | Plug Gauge - 25mm | 1 | 1 | Absolute numbers | Yes | Standard
|  |  |  | Thread Plug M20X2.5-6H | 1 | 1 | Absolute numbers | Yes | Standard
|  |  |  | Thread Ring M20X2.5-6g | 1 | 1 | Absolute numbers | Yes | Standard
|  |  |  | Snap Gauge - 10 mm | 1 | 1 | Absolute numbers | Yes | Standard
|  |  |  | Thread Pitch Gauge-0.5-2mm-30blades | 1 | 1 | Absolute numbers | Yes | Standard
|  |  |  | Precision Square-150x100mm | 1 | 1 | Absolute numbers | Yes | Standard
|  |  |  | Angle Plate - 200x100x150mm | 1 | 1 | Absolute numbers | Yes | Standard
|  |  |  | Combination Square Set-0-180 | 1 | 1 | Absolute numbers | Yes | Standard
|  |  |  | Magnetic Dial Indicator Stand | 1 | 1 | Absolute numbers | Yes | Standard
|  |  |  | Measuring Stand With V- Grooves | 1 | 1 | Absolute numbers | Yes | Standard
|  |  |  | Lathe Machine (PSG) | 2 | 2 | Absolute numbers | Yes | Swing:355mm,Centres:1000mm
|  |  |  | Lathe Machine, HMT, NH 22 | 1 | 1 | Absolute numbers | Yes | Ø 500 X 1500mm
|  |  |  | Lathe Machine, HMT, Craft Master | 2 | 2 | Absolute numbers | Yes | 1000mm Bed Length
|  |  |  | Lathe Machine, Esteem-Taiwan, ETM 510 | 1 | 1 | Absolute numbers | Yes | 1000mm Bed Length
|  |  |  | Lathe Machine | 10 | 10 | Absolute numbers | Yes | Center Height:175mm; 650mm
|  |  |  | Vertical Milling Machine,HMT,M1TR | 1 | 1 | Absolute numbers | Yes | 1270x254mm
|  |  |  | Universal Milling Machine, BFW, UF2 | 1 | 1 | Absolute numbers | Yes | 315x1555 mm
|  |  |  | Milling Machine, HMT, FN2V | 1 | 1 | Absolute numbers | Yes | 800X265X400mm
|  |  |  | Vertical Miling Machine,BFW, VF-2 | 6 | 6 | Absolute numbers | Yes | 600 X 300 X 400 mm
|  |  |  | Surface Grinding machine, HMT, Praga | 2 | 2 | Absolute numbers | Yes | 630x240x280mm
|  |  |  | Surface Grinding machine, ELB | 2 | 2 | Absolute numbers | Yes | -
|  |  |  | Surface Grinding machine,HMT, SFW-1 | 1 | 1 | Absolute numbers | Yes | 1000x300x400mm
|  |  |  | Surface Grinding Machine, Continetal Mech-Tools, SHU-200 | 1 | 1 | Absolute numbers | Yes | 300x200mm,RPM:2800
|  |  |  | Cylindrical Grinding Machine, HMT, K130U | 1 | 1 | Absolute numbers | Yes | 500 mm (with internal attachment)
|  |  |  | Cylindrical Grinding Machine, Hi Life, HL - 300/150 | 1 | 1 | Absolute numbers | Yes | Swing Ø295mm
|  |  |  | Cylindrical Grinding, Devco, UC300 | 1 | 1 | Absolute numbers | Yes | Max Ø125mm
|  |  |  | Bench Grinding Machine | 1 | 1 | Absolute numbers | Yes
|  |  |  | Pedestal grinding Machine | 2 | 2 | Absolute numbers | Yes
|  |  |  | Pedestal Grinder Machines, Krishna machine Tools | 2 | 2 | Absolute numbers | Yes
|  |  |  | Universal Tool & Cutter Grinder, HMT, GTC28TM | 1 | 1 | Absolute numbers | Yes | 280 swing diameter
|  |  |  | Pillar Drilling Machines, Krishna machine Tools, PD-25 | 2 | 2 | Absolute numbers | Yes
|  |  |  | Radial Driiling machine, HMT, RM-62 | 1 | 1 | Absolute numbers | Yes | Max Radial Swing 1500mm;
|  |  |  | Radial Drilling Machine, Batliboi, BVRR3 | 2 | 2 | Absolute numbers | Yes | 520x400mm
|  |  |  | Sensitive Drilling machine,SEC | 1 | 1 | Absolute numbers | Yes
|  |  |  | Column Drilling Machine,HMT, CD | 2 | 2 | Absolute numbers | Yes | Ø40mm
|  |  |  | Shaping Machine, Jeet | 2 | 2 | Absolute numbers | Yes | 500X400X300mm
|  |  |  | Shaping Machine, Krishna machine Tools, KSM-300 | 2 | 2 | Absolute numbers | Yes
|  |  |  | Pantograph Machine, Tool Craft,MH45R | 1 | 1 | Absolute numbers | Yes | 210X360mm,320x450mm, RPM 45-2000
|  |  |  | Power hack saw Machine | 1 | 1 | Absolute numbers | Yes
|  |  |  | Digital Height gauge, Mitutoya | 1 | 1 | Absolute numbers | Yes
|  |  |  | Optical Profile Projector, Optomech | 1 | 1 | Absolute numbers | Yes
|  |  |  | Co-ordinate Measuring Machine | 1 | 1 | Absolute numbers | Yes
|  |  |  | CNC Lathe/Milling Programming Module - HAAS Simulator | 10 | 10 | Absolute numbers | Yes
|  |  |  | CNC Lathe, Hass, OL-1 | 1 | 1 | Absolute numbers | Yes | Turning Ø165mm
|  |  |  | CNC Lathe, Hass, TL-1 | 1 | 1 | Absolute numbers | Yes | Ø250X770mm
|  |  |  | CNC Lathe, Gedee Weiler, Flex Turn | 1 | 1 | Absolute numbers | Yes | Ø250X460mm
|  |  |  | CNC Lathe,Macpower, VX-135 | 1 | 1 | Absolute numbers | Yes | Ø155x200mm
|  |  |  | Centre Lathe, geedee Weiler, MLZ-250 | 1 | 1 | Absolute numbers | Yes | Ø250x500mm
|  |  |  | CNC Milling, Hass, Mini Mill | 1 | 1 | Absolute numbers | Yes | 406x305x254mm
|  |  |  | CNC Milling, Hass, Tool Room Mill | 1 | 1 | Absolute numbers | Yes | 762x305x406mm
|  |  |  | CNC Vertical Machining Centre, Hass, VF-3YT | 1 | 1 | Absolute numbers | Yes | 1016x660x635mm
|  |  |  | CNC Milling Machine - 5 Axis, Quaster, UX600 | 1 | 1 | Absolute numbers | Yes | 885x800x500mm
|  |  |  | CNC Milling, MTAB, Maxmill | 1 | 1 | Absolute numbers | Yes | 600x500x450mm
|  |  |  | EDM with DRO, Sparkonix | 1 | 1 | Absolute numbers | Yes
|  |  |  | CNC EDM, Ecowin, MIC 432CS | 1 | 1 | Absolute numbers | Yes | 400 x 300x 200 mm
|  |  |  | CNC EDM, Ecowin, MIC 432C | 1 | 1 | Absolute numbers | Yes | 400 x 300x 200 mm
|  |  |  | CNC EDM, EMTL Sales & Service, Smart CNC | 2 | 2 | Absolute numbers | Yes | 300x200x250mm
|  |  |  | CNC Wire EDM,Electronica, Maxi Cut-e | 1 | 1 | Absolute numbers | Yes | XY Traverse – 300 x 400 mm Max Work piece Height- 200mm
|  |  |  | CNC Wire Cut EDM, Electronica, Ultracut -S2 | 1 | 1 | Absolute numbers | Yes | XY Traverse – 600 x 400 Max Work piece Height - 300 mm
|  |  |  | CNC Engraving Machine, Graugraph, IS 400 | 1 | 1 | Absolute numbers | Yes
|  |  |  | Spanner double ended - 6 mm to 32 mm. | 1 | 1 | Absolute numbers | Yes | Standard
|  |  |  | Safety goggles clear glass (Good Quality) | 1 | 1 | Absolute numbers | Yes | Standard
|  |  |  | Oil can ½ pint (pressure feed system) | 1 | 1 | Absolute numbers | Yes | Standard
|  |  |  | Revolving Centre | 1 | 1 | Absolute numbers | Yes | Standard
|  |  |  | Angle Plate with slots 150mm | 2 | 2 | Absolute numbers | Yes | Standard
|  |  |  | Drill Drift | 5 | 5 | Absolute numbers | Yes | Standard
|  |  |  | Try Square-blade-150mm. | 2 | 2 | Absolute numbers | Yes | Standard
|  |  |  | Screw Pitch Gauge Metric. | 1 | 1 | Absolute numbers | Yes | Standard
|  |  |  | Combination set- 300mm | 1 | 1 | Absolute numbers | Yes | Standard
|  |  |  | Granite Surface plate 150 x 150 cm. | 5 | 5 | Absolute numbers | Yes | Standard
|  |  |  | Vee Block with Magnetic Clamp. | 5 | 5 | Absolute numbers | Yes | Standard
|  |  |  | Universal Vernier Caliper-200mm. | 1 | 1 | Absolute numbers | Yes | Standard
|  |  |  | Hacksaw fixed 200mm | 10 | 10 | Absolute numbers | Yes | Standard
|  |  |  | File flat 300mm rough | 10 | 10 | Absolute numbers | Yes | Standard
|  |  |  | File flat 250mm 2nd cut | 10 | 10 | Absolute numbers | Yes | Standard
|  |  |  | File flat mm smooth – 250mm | 10 | 10 | Absolute numbers | Yes | Standard
|  |  |  | Twist Drill straight shank- 1 to 12 mm, | 1 | 1 | Absolute numbers | Yes | Standard
|  |  |  | Drill Chuck with key- Cap. – 12mm | 2 | 2 | Absolute numbers | Yes | Standard
|  |  |  | Twist Drill Taper shank- 12 to 35 mm | 1 | 1 | Absolute numbers | Yes | Standard
|  |  |  | Tap Wrench (Adjustable) | 2 | 2 | Absolute numbers | Yes | Standard
|  |  |  | Die stock – different size | 1 | 1 | Absolute numbers | Yes | Standard
|  |  |  | Tap & Die Metric set 6mm to 25mm | 5 | 5 | Absolute numbers | Yes | Standard
|  |  |  | Reamer machine straight flute - 6 to 25mm | 5 | 5 | Absolute numbers | Yes | Standard
|  |  |  | Knurling tool revolving head | 2 | 2 | Absolute numbers | Yes | Standard
|  |  |  | Tool Holder RH & straight for 3/8” square tool bit | 1 | 1 | Absolute numbers | Yes | Standard
|  |  |  | Parting Tool Holder | 1 | 1 | Absolute numbers | Yes | Standard
|  |  |  | Boring Tool holder for 6mm sq. hole | 1 | 1 | Absolute numbers | Yes | Standard
|  |  |  | Work bench with two vices of 100mm | 1 | 1 | Absolute numbers | Yes | Standard
|  |  |  | UPS (1 KVA) | 1 | 1 | Absolute numbers | Yes | 1KVA
|  |  |  | Computer Table | 30 | 30 | Absolute numbers | Yes
|  |  |  | Sprit level | 2 | 2 | Absolute numbers | Yes | Standard
|  |  |  | Allen Hexagonal Keys 2.5 to 12. | 10 | 10 | Absolute numbers | Yes | Standard
|  |  |  | Spanner D.E.G.P Series 2 | 7 | 7 | Absolute numbers | Yes | Standard
|  |  |  | Adjustable Spanner 300 mm. | 2 | 2 | Absolute numbers | Yes | Standard
|  |  |  | Drills(parallel shank) | 15 | 15 | Absolute numbers | Yes | Standard
|  |  |  | Twist drills 3 mm. to 13 mm. (parallel shank) | 15 | 15 | Absolute numbers | Yes | Standard
|  |  |  | Drill Chuck 0.20 with taper shank | 5 | 5 | Absolute numbers | Yes | Standard
|  |  |  | Centre drill A 1 to 5 | 5 | 5 | Absolute numbers | Yes | Standard
|  |  |  | Grinding wheel dresser (diamond) | 1 | 1 | Absolute numbers | Yes | Standard
|  |  |  | C Clamps 150 mm. | 2 | 2 | Absolute numbers | Yes | Standard
|  |  |  | C Clamps 200 mm. | 2 | 2 | Absolute numbers | Yes | Standard
|  |  |  | Needle file set | 1 | 1 | Absolute numbers | Yes | Standard
|  |  |  | Reamer 6 mm to 25 mm by 1 mm | 1 | 1 | Absolute numbers | Yes | Standard
|  |  |  | Hacksaw frame adjustable 250-300mm with blades. | 2 | 2 | Absolute numbers | Yes | Standard
|  |  |  | Machine vice 160mm swivel base | 2 | 2 | Absolute numbers | Yes | Standard
|  |  |  | Face Milling Cutter 80 mm. | 3 | 3 | Absolute numbers | Yes | Standard
|  |  |  | Face Milling Cutter 50 mm. | 3 | 3 | Absolute numbers | Yes | Standard